## configs
Test | Configuration
0 | buildings = rad-ab = 4 rad-ad = 512 rad-as = 32 rad-ar = 20 rad-aa = 0.15 rad-lr = 8 rad-st = 0.5 rad-sj = 0.7 rad-lw = 0.05 rad-dj = 0.7 rad-ds = 0.0 rad-dr = 0 rad-dp = 32 sensor-x-dim = 200 sensor-y-dim = 200 albedo = 0.2 n-buildings-in-chunk = 100 zone-geometry = 2 surrounding-geometry = 5 consider-windows = true consider-floors = false | scenario = C:\reference-case-open\baseline weather = C:\Users\JimenoF\Documents\GitHub\CityEnergyAnalyst\cea\databases\weather\Zug.epw multiprocessing = true region = CH use-dynamic-infiltration-calculation = false use-daysim-radiation = true
1 | buildings = rad-ab = 5 rad-ad = 1000 rad-as = 20 rad-ar = 300 rad-aa = 0.1 rad-lr = 6 rad-st = 0.15 rad-sj = 0.7 rad-lw = 0.004 rad-dj = 0 rad-ds = 0.2 rad-dr = 2 rad-dp = 512 sensor-x-dim = 200 sensor-y-dim = 200 albedo = 0.2 n-buildings-in-chunk = 100 zone-geometry = 2 surrounding-geometry = 5 consider-windows = true consider-floors = false | scenario = C:\reference-case-open\baseline weather = C:\Users\JimenoF\Documents\GitHub\CityEnergyAnalyst\cea\databases\weather\Zug.epw multiprocessing = true region = CH use-dynamic-infiltration-calculation = false use-daysim-radiation = true
2 | latitude = None longitude = None year = 2014 | scenario = C:\reference-case-open\baseline weather = C:\Users\JimenoF\Documents\GitHub\CityEnergyAnalyst\cea\databases\weather\Zug.epw multiprocessing = true region = CH use-dynamic-infiltration-calculation = false use-daysim-radiation = false
3 | buildings = rad-ab = 4 rad-ad = 512 rad-as = 32 rad-ar = 20 rad-aa = 0.15 rad-lr = 8 rad-st = 0.5 rad-sj = 0.7 rad-lw = 0.05 rad-dj = 0.7 rad-ds = 0.0 rad-dr = 0 rad-dp = 32 sensor-x-dim = 200 sensor-y-dim = 200 albedo = 0.2 n-buildings-in-chunk = 100 zone-geometry = 2 surrounding-geometry = 5 consider-windows =true consider-floors = true | scenario = C:\reference-case-open\baseline weather = C:\Users\JimenoF\Documents\GitHub\CityEnergyAnalyst\cea\databases\weather\Zug.epw multiprocessing = true region = CH use-dynamic-infiltration-calculation = false use-daysim-radiation = true
| buildings = rad-ab = 6 rad-ad = 1024 rad-as = 2 rad-ar = 96 rad-aa = 0.15 rad-lr = 6 rad-st = 0.05 rad-sj = 0.7 rad-lw = 0.000001 rad-dj = 0.7 rad-ds = 0.001 rad-dr = 3 rad-dp = 4096 sensor-x-dim = 200 sensor-y-dim = 200 albedo = 0.2 n-buildings-in-chunk = 100 zone-geometry = 2 surrounding-geometry = 5 consider-windows = true consider-floors = false | scenario = C:\reference-case-open\baseline weather = C:\Users\JimenoF\Documents\GitHub\CityEnergyAnalyst\cea\databases\weather\Zug.epw multiprocessing = true region = CH use-dynamic-infiltration-calculation = false use-daysim-radiation = true

## results
test | case | method | windows | floors | config reference | sensors | duration (min) | Isol_gross (Mwhyr) | demand heating (Qhsf_MWhyr) | demand cooling (Qcsf_MWhyr) | electricity (Ef_Mwhyr)
2 | open | arcgis | no | no | default | 36 | 27.2 | 1275.3 | 1220.78 | 53.443 | 1288.601
3 | open | daysim | no | no | default | 45 | 0.25 | 1755.5 | 1109.35 | 96.8 | 1298.87
0 | open | daysim | yes | no | default | 333 | 0.66 | 1729.6 | 1114.901 | 93.5 | 1298.87
4 | open | daysim | yes | no | specialist suggested | 333 | 8.83 | 1723.4 | 1116.8 | 93.02 | 1297.43
3 | open | daysim | yes | yes | default | 2277 | 2.09 | 1712.2 | 1118.096 | 91.616 | 1297.075