## STANDARD_DEFINITION
STANDARD | Description | YEAR_START | YEAR_END
STANDARD1 | Stone and Masonry from 1000's to 1920's | 1000 | 1920
STANDARD2 | Concrete and Masonry from 1920's to 1970's | 1921 | 1970
STANDARD3 | Concrete and Masonry from 1970's to 1980's | 1971 | 1980
STANDARD4 | Concrete and Masonry from 1980's to 2000's | 1981 | 2000
STANDARD5 | Concrete and Masonry from 2000's to 2020's | 2000 | 2040
STANDARD6 | Concrete and Masonry from 2000's to 2020's - Minergie Standard | 2000 | 2040

## ENVELOPE_ASSEMBLIES
STANDARD | type_cons | type_leak | type_win | type_roof | type_part | type_wall | type_floor | type_base | type_shade | Es | Ns | Hs_ag | Hs_bg | void_deck | wwr_north | wwr_south | wwr_east | wwr_west
STANDARD1 | CONSTRUCTION_AS3 | TIGHTNESS_AS3 | WINDOW_AS1 | ROOF_AS2 | WALL_AS7 | WALL_AS2 | FLOOR_AS1 | FLOOR_AS4 | SHADING_AS2 | 0.82 | 0.82 | 0.82 | 0 | 0 | 0.16 | 0.16 | 0.16 | 0.16
STANDARD2 | CONSTRUCTION_AS2 | TIGHTNESS_AS3 | WINDOW_AS1 | ROOF_AS2 | WALL_AS7 | WALL_AS5 | FLOOR_AS3 | FLOOR_AS6 | SHADING_AS1 | 0.82 | 0.82 | 0.82 | 0 | 0 | 0.21 | 0.21 | 0.21 | 0.21
STANDARD3 | CONSTRUCTION_AS2 | TIGHTNESS_AS3 | WINDOW_AS1 | ROOF_AS2 | WALL_AS7 | WALL_AS5 | FLOOR_AS3 | FLOOR_AS6 | SHADING_AS1 | 0.82 | 0.82 | 0.82 | 0 | 0 | 0.25 | 0.25 | 0.25 | 0.25
STANDARD4 | CONSTRUCTION_AS3 | TIGHTNESS_AS3 | WINDOW_AS2 | ROOF_AS1 | WALL_AS7 | WALL_AS5 | FLOOR_AS3 | FLOOR_AS6 | SHADING_AS1 | 0.82 | 0.82 | 0.82 | 0 | 0 | 0.21 | 0.21 | 0.21 | 0.21
STANDARD5 | CONSTRUCTION_AS3 | TIGHTNESS_AS2 | WINDOW_AS2 | ROOF_AS4 | WALL_AS7 | WALL_AS5 | FLOOR_AS3 | FLOOR_AS6 | SHADING_AS1 | 0.82 | 0.82 | 0.82 | 0 | 0 | 0.15 | 0.15 | 0.15 | 0.15
STANDARD6 | CONSTRUCTION_AS3 | TIGHTNESS_AS1 | WINDOW_AS4 | ROOF_AS4 | WALL_AS7 | WALL_AS5 | FLOOR_AS3 | FLOOR_AS6 | SHADING_AS1 | 0.82 | 0.82 | 0.82 | 0 | 0 | 0.15 | 0.15 | 0.15 | 0.15

## HVAC_ASSEMBLIES
STANDARD | type_hs | type_cs | type_dhw | type_ctrl | type_vent | heat_starts | heat_ends | cool_starts | cool_ends
STANDARD1 | HVAC_HEATING_AS1 | HVAC_COOLING_AS0 | HVAC_HOTWATER_AS1 | HVAC_CONTROLLER_AS1 | HVAC_VENTILATION_AS0 | 16¦09 | 14¦05 | 15¦05 | 15¦09
STANDARD2 | HVAC_HEATING_AS1 | HVAC_COOLING_AS0 | HVAC_HOTWATER_AS1 | HVAC_CONTROLLER_AS1 | HVAC_VENTILATION_AS0 | 16¦09 | 14¦05 | 15¦05 | 15¦09
STANDARD3 | HVAC_HEATING_AS1 | HVAC_COOLING_AS0 | HVAC_HOTWATER_AS1 | HVAC_CONTROLLER_AS1 | HVAC_VENTILATION_AS0 | 16¦09 | 14¦05 | 15¦05 | 15¦09
STANDARD4 | HVAC_HEATING_AS1 | HVAC_COOLING_AS0 | HVAC_HOTWATER_AS1 | HVAC_CONTROLLER_AS1 | HVAC_VENTILATION_AS0 | 16¦09 | 14¦05 | 15¦05 | 15¦09
STANDARD5 | HVAC_HEATING_AS4 | HVAC_COOLING_AS0 | HVAC_HOTWATER_AS1 | HVAC_CONTROLLER_AS2 | HVAC_VENTILATION_AS0 | 16¦09 | 14¦05 | 15¦05 | 15¦09
STANDARD6 | HVAC_HEATING_AS4 | HVAC_COOLING_AS0 | HVAC_HOTWATER_AS1 | HVAC_CONTROLLER_AS3 | HVAC_VENTILATION_AS1 | 16¦09 | 14¦05 | 15¦05 | 15¦09

## SUPPLY_ASSEMBLIES
STANDARD | type_hs | type_dhw | type_cs | type_el
STANDARD1 | SUPPLY_HEATING_AS1 | SUPPLY_HOTWATER_AS1 | SUPPLY_COOLING_AS0 | SUPPLY_ELECTRICITY_AS1
STANDARD2 | SUPPLY_HEATING_AS1 | SUPPLY_HOTWATER_AS1 | SUPPLY_COOLING_AS0 | SUPPLY_ELECTRICITY_AS1
STANDARD3 | SUPPLY_HEATING_AS1 | SUPPLY_HOTWATER_AS1 | SUPPLY_COOLING_AS0 | SUPPLY_ELECTRICITY_AS1
STANDARD4 | SUPPLY_HEATING_AS1 | SUPPLY_HOTWATER_AS1 | SUPPLY_COOLING_AS0 | SUPPLY_ELECTRICITY_AS1
STANDARD5 | SUPPLY_HEATING_AS3 | SUPPLY_HOTWATER_AS3 | SUPPLY_COOLING_AS0 | SUPPLY_ELECTRICITY_AS1
STANDARD6 | SUPPLY_HEATING_AS3 | SUPPLY_HOTWATER_AS3 | SUPPLY_COOLING_AS0 | SUPPLY_ELECTRICITY_AS1